## A500+ BOM
No longer editable by Anonymous. Please leave a comment if changes are required. Thanks.
Quantity | P/N | Mouser P/N | Quantity | Board ID | Value | URL | Group | Notes
31 | DSS1NB32A101Q91A | 81-DSS1NB32A101Q91A | 31 | E511-E519,E521-E524,E611-E626,E631,E632 | 100pf | Mouser | EMI Capacitors
4 | DSS1NB32A151Q91A | 81-DSS1NB32A151Q91A | 4 | E402,E434,E532,E534 | 150pf | Mouser
2 | DSS1NB32A271Q91A | 81-DSS1NB32A271Q91A | 2 | E305,E306 | 270pf | Mouser
17 | DSS1NB32A471Q91A | 81-DSS1NB32A471Q91A | 17 | E415-E417,E425-E427,E441-E444,E520,E531,E533,E535-E538 | 470pf | Mouser
10 | DSS1NB32A682Q91A | 81-DSS1NB32A682Q91A | 10 | E302,E303,E411-E414,E421-424 | 6800pf | Mouser
14 | DSS1NB32A103Q91A | 81-DSS1NB32A103Q91A | 14 | E101,E110,E401,E403-E408,E601,E602,E702-E704 | 0.01uF (10000pf) | Mouser
4 | BL02RN2R1M2B | 81-BL02RN2R1M2B | 4 | E431,E432,E433,E435 | Ferrite Beads | Mouser
1 | CM4545Z131B-10 | 875-CM4545Z131B-10 | 1 | LF1 | Line Filter | Mouser |  | DO NOT USE THE HALO LINE FILTER, USE THIS ONE
1 | BEAD/10-600P-02 | 434-BEAD/10-600P-02 | 1 | FB802 | Ferrite Bead 3A 60Ohm @ 10MHz | Mouser
19 | SA105E103MAA | 581-SA105E103M | 19 | C7,C8,C10,C12,C15,C32-C37,C39,C308,C701,C713,C800-C803 | 0.01uF (10nF) | Mouser | Multi-layer Ceramic Capacitors
26 | SA115E334MAR | 581-SA115E334MAR | 26 | C1-C6,C9,C11,C13,C14,C16-C20,C40-C42,C301,C302,C305,C325,C335,C501,C502,C804 | 0.33uF (330nF) | Mouser |  | do not use -MARG bulk from Mouser.
2 | SA102A220JARN | 581-SA102A220JARN | 2 | C911,E666 (don't need C911 if using Epson RTC) | 22pf | Mouser
10 | SA102A470JAR | 581-SA102A470JAR | 10 | E102,E103,E106-E109,E791-E794 | 47pf | Mouser
6 | SA101C102KAN | 581-SA101C102KAN | 6 | C411-C413,C421-C423 | 1000pf | Mouser
2 | SA051C392KAA | 581-SA051C392KAA | 2 | C323,C333 | 3900pf | Mouser
2 | SA101C682MAA | 581-SA101C682MAA | 2 | C322,C332 | 6800pf | Mouser
4 | SA105C473KAA | 581-SA105C473K | 4 | C311-C314 | 0.047uF | Mouser
3 | SA105E104MAR | 581-SA105E104MAR | 3 | C321,C331,C711 | 0.1uF | Mouser
1 | TZ03P450FR169 |  | 1 | TC9 (Don't need if using Epson RTC. Same with Y9 Crystal) | 6.8 to 45 pf | eBay | Trimmer Capacitor
1 | UMA1C4R7MCD2TP | 647-UMA1C4R7MCD2TP | 1 | C913 | 4.7uF | Mouser | Electrolytic Capacitors
2 | UVR1H100MDD1TD | 647-UVR1H100MDD1TD | 2 | C306,C712 | 10uF | Mouser
4 | UVZ1V220MDD1TA | 647-UVZ1V220MDD1TA | 4 | C303,C304,C324,C334 | 22uF | Mouser
2 | UVR1V470MDD1TA | 647-UVR1V470MDD1TA | 2 | C821,C822 | 47uF | Mouser
6 | UVR1C101MDD1TD | 647-UVR1C101MDD1TD | 6 | C811-C816 | 100uF | Mouser
3 | UFW1A102MPD1TD | 647-UFW1A102MPD1TD | 3 | C307,C401,C402 | 1000uF | Mouser
1 | 4610X-102-390LF | 652-4610X-2LF-39 | 1 | RP103 | 39 Ohm Isolated | Mouser | Resistor Networks
2 | 4610X-102-470LF | 652-4610X-2LF-47 | 2 | RP402,RP403 | 47 Ohm Isolated | Mouser
3 | 4610X-102-680LF | 652-4610X-2LF-68 | 3 | RP201-RP203 | 68 Ohm Isolated | Mouser
1 | 4610X-101-471LF | 652-4610X-1LF-470 | 1 | RP104 | 470 Ohm Bussed | Mouser
5 | 4610X-101-472LF | 652-4610X-1LF-4.7K | 5 | RP101,RP102,RP401 (RP106,RP107 kick 3.14) | 4.7k Ohm Bussed | Mouser
1 | 4610X-101-103LF | 652-4610X-1LF-10K | 1 | RP501 | 10k Ohm Bussed | Mouser
2 | MF1/4DCT52R10R0F | 660-MF1/4DCT52R10R0F | 2 | R301,R302 | 10 Ohm | Mouser | 1/4 Watt Metal Film Resistors
2 | MF1/4DCT52R27R0F | 660-MF1/4DCT52R27R0F | 2 | R101,R102 | 27 Ohm | Mouser
6 | MF1/4DCT52R47R0F | 660-MF1/4DCT52R47R0F | 6 | R103-R107,R113 | 47 Ohm | Mouser
7 | MF1/4DCT52R68R0F | 660-MF1/4DCT52R68R0F | 7 | R109,R111,R112,R114,E104,E105,FB101 | 68 Ohm | Mouser
1 | MF1/4DCT52A1000F | 660-MF1/4DCT52A1000F | 1 | R507 | 100 Ohm | Mouser
2 | MF1/4DCT52R1500F | 660-MF1/4DCT52R1500F | 2 | R409,FB102 | 150 Ohm | Mouser
2 | MF1/4DC3610F | 660-MF1/4DC3610F | 2 | R321,R331 | 361 Ohm | Mouser |  | Substituted
2 | MF1/4DCT52R3900F | 660-MF1/4DCT52R3900F | 2 | R325,R335 | 390 Ohm | Mouser
2 | MF1/4DCT52R4700F | 660-MF1/4DCT52R4700F | 2 | R911,R913 | 470 Ohm | Mouser
10 | MF1/4DCT52R1001F | 660-MF1/4DCT52R1001F | 10 | R191,R192,R303-R305,R324,R334,R713,R915,R916 | 1k Ohm | Mouser
2 | MF1/4DCT52R2701F | 660-MF1/4DCT52R2701F | 2 | R307,R502 | 2.7k Ohm | Mouser
7 | MF1/4DCT52R4701F | 660-MF1/4DCT52R4701F | 7 | R201,R202,R402-R404,R503,R504 | 4.7k Ohm | Mouser
11 | MF1/4DCT52R1002F | 660-MF1/4DCT52R1002F | 11 | R306,R308,R322,R323,R332,R333,R339,R501,R505,R506,R914 | 10k Ohm | Mouser
1 | MF1/4DCT52R4702F | 660-MF1/4DCT52R4702F | 1 | R712 | 47k Ohm | Mouser
2 | MF1/4DCT52R4703F | 660-MF1/4DCT52R4703F | 2 | R326,R336 | 470k Ohm | Mouser
1 | MF1/4DCT52R1004F | 660-MF1/4DCT52R1004F | 1 | R711 | 1M Ohm | Mouser
1 | NFR25H0004707JA500 | 594-NFR25H0004707JA5 | 1 | R405 | 0.47 Ohm | Mouser | 1/2 Watt Metal Film Resistors
1 | MF1/2DCT52R1R00F | 660-MF1/2DCT52R1R00F | 1 | R309 | 1 Ohm | Mouser
3 | MF1/2DCT52R4R75F | 660-MF1/2DCT52R4R75F | 3 | R401,R406,R408 | 4.7 Ohm | Mouser
3 | MF1/2DCT52R47R0F | 660-MF1/2DCT52R47R0F | 3 | E501-E503 | 47 Ohm | Mouser
2 | J113 | 512-J113 | 2 | Q321,Q331 | N-Channel J-FET | Mouser | Semiconductors | Substituted
2 | 2N3904BU | 512-2N3904BU | 2 | Q501,Q711 | NPN BJT | Mouser
3 | 2N3906BU | 512-2N3906BU | 3 | Q301,Q502,Q503 | PNP BJT | Mouser
3 | 1N4148 | 512-1N4148 | 3 | D501,D911,D912 | Switching Diode | Mouser
1 | MC1488N | 595-MC1488N | 1 | U38 | RS232 | Mouser | Logic (Excluding Custom Chips)
1 | MC1489N | 595-MC1489N | 1 | U39 | RS232 | Mouser
1 | TL084 / LF347 | 595-TL084CN | 1 | U14 | Op Amp | Mouser |  | Originally uses LF347, TL084 is cheaper, newer. Can also use the AD713 if you're wanting to spend mega money!
1 | NE555P | 595-NE555P | 1 | U42 | Timer | Mouser
1 | SN74F244N | 595-SN74F244N | 1 | U35 | Octal Buffer w/3SO | Mouser
1 | SN74F258N | 595-SN74F258N | 1 | U33 | Quad 2-Input Multiplexer w/3SO | Mouser
2 | SN74ABT244AN | 595-SN74ABT244AN | 2 | U10,U12 | Octal Buffer w/3SO | Mouser
2 | SN74ABT245BN | 595-SN74ABT245BN | 2 | U40,U41 | Octal Bus Transciever w/3SO | Mouser
1 | SN74AHCT139N | 595-SN74AHCT139N | 1 | U32 | Dual 1 of 4 Demultiplexer | Mouser
3 | SN74ABT373N | 595-SN74ABT373N | 3 | U11,U13,U34 | Octal Transparent Latch w/3SO | Mouser
1 | SN74AHCT157N | 595-SN74AHCT157N | 1 | U15 | Quad 2:1 Multiplexer | Mouser
1 | SN74AHCT32N | 595-SN74AHCT32N | 1 | U37 | Quad 2-Input OR Gate | Mouser
1 | CD74ACT05E | 595-CD74ACT05E | 1 | U36 | Hex Inverter w/OCO | Mouser
1 | RTC-72421B | 732-RTC-72421BR | 1 | U9 | RTC Chip | Mouser |  | Substituted
1 | Oscillator (PAL) |  |  | X1 | 28.37516 Mhz | AmigaKit
1 | 1107741 | 535-1107741 | 1 | X1 | OSC | Mouser | IC Sockets | If using accelerators, don't use due to Z-depth
1 | 110-99-308-41-001000 | 575-199308 | 1 | U42 | 8-pin DIP | Mouser
5 | 110-47-314-41-001000 | 575-1104731441001000 | 5 | U14, U36-39 | 14-pin DIP | Mouser
3 | 110-99-316-41-001000 | 575-199316 | 3 | U15, U32-33 | 16-pin DIP | Mouser
1 | 110-44-318-41-001000 | 575-11044318 | 1 | U9 | 18-pin DIP | Mouser
16 | 110-47-320-41-001000 | 575-1104732041001000 | 16 | U10-13, U16-23, U34-35, U40-41 | 20-pin DIP | Mouser
2 | 110-99-640-41-001000 | 110-99-640-41-001000 | 2 | U7-8 | 40-pin DIP | Mouser
1 | 4842-6000-CP | 517-4842-6000-CP | 1 | U6 | 42-pin DIP | Mouser
3 | 110-43-648-41-001000 | 575-11043648 | 3 | U3-5 | 48-pin DIP | Mouser
1 | 110-93-964-41-001000 | 575-193964 | 1 | U1 | 64-pin DIP | Mouser
1 | 540-88-084-24-008 | 437-5408808424008 | 1 | U2 | 84-pin PLCC | Mouser
2 | 182-009-113R161 | 636-182-009-113R161 | 2 | CN1-CN2 | DB9 Male | Mouser | Connectors
1 | 182-025-113R531 | 636-182-025-113R531 | 1 | CN6 | DB25 Male | Mouser
1 | 182-025-213R161 | 636-182-025-213R161 | 1 | CN7 | DB25 Female | Mouser
1 | PJRAN1X1U03AUX | 502-PJRAN1X1U03AUX | 1 | CN3 | Red Phono | Mouser
1 | PJRAN1X1U02AUX | 502-PJRAN1X1U02AUX | 1 | CN4 | White Phono | Mouser
1 | PJRAN1X1U04AU | 502-PJRAN1X1U04AU | 1 | CN10 | Yellow Phono | Mouser
1 | 77313-101-34LF | 649-77313-101-34LF | 1 | CN11 (remove pin 3) | Floppy Header | Mouser
1 | 171825-4 | 571-1718254 | 1 | CN12 | Floppy Power | Mouser
1 | M20-9990846 | 855-M20-9990846 | 1 | CN13 (remove pin 5) | Keyboard Header | Mouser
1 | 61306421021 | 710-61306421021 | 1 | P9 (trim down replacement to fit) | Expansion Header | Mouser
2 | 318029-03 |  | 2 | CIA | 8520A | 8362R6 | Custom Chips
1 | 318072-01 |  | 1 | GARY | 5719 | eBay
1 | 390433-02 |  | 1 | DENISE | 8373 R4
1 | 252127-02 |  | 1 | PAULA | 8364 R7 | eBay
1 | 318069-18 (PAL) 318069-10 (PAL) 318069-11 (NTSC) 390544-01 (PAL) 390544-02 (NTSC) |  | 1 | AGNUS | 8375 / 8375 R2

## Change Tracking
Document changes here if possible please
Date | User | Changes
4th November 2019 | Rob | Initial creation of editable sheet. Made links to only show "Mouser", "eBay" etc.
4th November 2019 | Rob Krenicki | Normalized the Resistor part numbers to the same make, series, ratings, physical size. Added designators for Sockets. Added part number for expansion header. Added keyboard header.
7th November 2019 | Chrissy | Removed E401 from 47pF
8th November 2019 | Chrissy | Moved P/N Next to Qty, added Mouser Part Numbers and tidied up a little
12th November 2019 | Keith M | Changed first line of BOM from E511-E519,E521-E524,E621-E626,E631,E632 to E511-E519,E521-E524,E611-E626,E631,E632 because E611 through E620 are also 100pf per silk screen on v21. QTY is correct
16th November 2019 | Rob Krenicki | Removed excess lines from sheet to prevent "infinite scroll", froze top rows, restored accidently overwritten link for Ferrite Beads on line 11
25th November 2019 | Keith M | added a line to 330nf cap to not use -MARG part. those are prebent to wrong dimensions
29th November 2019 | Rob Krenicki | Removed duplicate U35 reference from line 74 (listed as 74F244 on line 72, and as 74ABT244 on line 74.)
30th November 2019 | Rob Krenicki | Combined C711 in with the line with C321,C331
1st December 2019 | Keith M | E532 and E534 were omitted as 150pf EMI caps on second line. QTY 4 listed, but only board IDs for 2 were present
2020-01-18 | Mark B | Added alternate LF1 (Laird) with 10A rating (fits Halo footprint)
2020-01-29 | paulffgb | Added duplicate quantity column, to make mouser bom upload easier
6th March 2020 | LIV2 | Add part for FB802
9th March 2020 | Rob Krenicki | Updated D-sub connectors to a variant that is in-stock. Updated trimmer capacitor link to an in-stock eBay item as of today. Deleted extra text. Fixed frozen lines.
11th March 2020 | Beltaloada | Updated FB802 (line 14) manufacturer's part number was incorrect. Replaced with correct part number as listed by Mouser.
11th March 2020 | Rob Krenicki | Removed excess lines from sheet to prevent "infiniate scroll".. again.
9th April 2020 | Rob Krenicki | Removed "got"s, restored part number for a resistor, removed duplicated sheet, and removed the excess lines for the third time.
1st June 2020 | Rob Krenicki | Restored to April 9th Know Good Copy
1st June 2020 | Chrissy | Added Warnings about cut 'n' paste and deleting things, and to make a copy for own use